## SILOUP
TOWER SILO CAPACITY NAME |  | Chris Thoman | [5 empty] | Silo Instructions | Tons of Dry Matter for various silo diameters at various settled depths*
with REFILLS CALCULATOR ** Todays Date: |  | 2013-06-24 | [6 empty] | Depth | [6 empty] | Diameter of Silo (feet)
= | = | = | = | = | = | = | = |  |  |  | 12 | ¦ | 14 | ¦ | 16 | ¦ | 18 | ¦ | 20 | ¦ | 22 | ¦ | 24 | 25 | 26 | ¦ | 28 | ¦ | 30 | ¦
SILO DIAMETER | ¦ | 20 | FEET |  |  |  |  | Most cells of this spreadsheet are protected to prevent changing values | 0 |  | 0 | - | 0 | - | 0 | - | 0 | - | 0 | - | 0 | - | 0 | 0 | 0 | - | 0 | - | 0 | -
[8 empty] | in cells that are not intended to be cahnged. Cells with yellow | 1 |  | 0 |  | 0.5 |  | 0.5 |  | 0.5 |  | 0.5 |  | 0.5 |  | 1 | 1 | 1 |  | 1 |  | 1.5
MAXIMUM SETTLED DEPTH IN PREVIOUS YEAR | ¦ | 56 | FEET (Value must be greater than or equal to Cell C8) |  |  |  |  | backgrounds are user changeable. | 2 | ¦ | 0 | ¦ | 1 | ¦ | 1 | ¦ | 1 | ¦ | 1 | ¦ | 1 | ¦ | 2 | 2 | 2 | ¦ | 2 | ¦ | 3 | ¦
[8 empty] | Enter your response in the cells with yellow backgrounds. | 3 | ¦ | 0.5 | ¦ | 1.5 | ¦ | 1.5 | ¦ | 2 | ¦ | 2 | ¦ | 2.5 | ¦ | 3.5 | 3.5 | 4 | ¦ | 4 | ¦ | 5 | ¦
FEED LEFT IN SILO AT START OF FIRST FILLING | ¦ | 14 | FEET | [5 empty] | 4 | ¦ | 1 | ¦ | 2 | ¦ | 2 | ¦ | 3 | ¦ | 3 | ¦ | 4 | ¦ | 5 | 5 | 6 | ¦ | 6 | ¦ | 7 | ¦
Dry Matter in silo at start of first filling | ¦ | 44 | TONS DM | [5 empty] | 5 | ¦ | 1.5 | ¦ | 2.5 | ¦ | 3 | ¦ | 4 | ¦ | 4.5 | ¦ | 5.5 | ¦ | 7 | 7 | 8 | ¦ | 9 | ¦ | 10 | ¦
SETTLED HEIGHT AFTER 1st FILLING THIS YEAR | ¦ | 14 | FEET |  | Tons DM harvested (1st Cut) |  |  |  | 6 | ¦ | 2 | ¦ | 3 | ¦ | 4 | ¦ | 5 | ¦ | 6 | ¦ | 7 | ¦ | 9 | 9 | 10 | ¦ | 12 | ¦ | 13 | ¦
Dry Matter in silo after 1st filling | ¦ | 44 | TONS DM |  |  | 0 |  |  | 7 | ¦ | 2.5 | ¦ | 3.5 | ¦ | 5 | ¦ | 6 | ¦ | 7.5 | ¦ | 9 | ¦ | 11 | 11.5 | 12.5 | ¦ | 14.5 | ¦ | 16.5 | ¦
= | = | = | = | = | = | = | = | The best way to learn to run this spreadsheet is to do an example. | 8 | ¦ | 3 | ¦ | 4 | ¦ | 6 | ¦ | 7 | ¦ | 9 | ¦ | 11 | ¦ | 13 | 14 | 15 | ¦ | 17 | ¦ | 20 | ¦
FEED LEFT IN SILO AT START OF 2nd FILLING | ¦ | 0 | FEET |  |  | Tons DM fed |  | Below is an example in story form. | 9 | ¦ | 3.5 | ¦ | 5 | ¦ | 7 | ¦ | 8.5 | ¦ | 10.5 | ¦ | 13 | ¦ | 15.5 | 16.5 | 18 | ¦ | 20.5 | ¦ | 24 | ¦
Dry Matter in silo at start of 2nd filling | ¦ | 0 | TONS DM |  |  | 44 |  |  | 10 | ¦ | 4 | ¦ | 6 | ¦ | 8 | ¦ | 10 | ¦ | 12 | ¦ | 15 | ¦ | 18 | 19 | 21 | ¦ | 24 | ¦ | 28 | ¦
SETTLED HEIGHT AFTER 2nd FILLING THIS YEAR | ¦ | 0 | FEET |  | Tons DM harvested (2nd Cut) |  |  | The silo is 18 feet in diameter. It was filled to a maximum | 11 | ¦ | 5 | ¦ | 7 | ¦ | 9 | ¦ | 11.5 | ¦ | 14 | ¦ | 17 | ¦ | 20.5 | 22 | 24 | ¦ | 27.5 | ¦ | 32 | ¦
Dry Matter in silo after 2nd filling | ¦ | 0 | TONS DM |  |  | 0 |  | height of 70 feet in 2010. At the start of the 2011 harvesting | 12 | ¦ | 6 | ¦ | 8 | ¦ | 10 | ¦ | 13 | ¦ | 16 | ¦ | 19 | ¦ | 23 | 25 | 27 | ¦ | 31 | ¦ | 36 | ¦
= | = | = | = | = | = | = | = | season there were 10 feet remaining in the silo. | 13 | ¦ | 6.5 | ¦ | 9 | ¦ | 11.5 | ¦ | 14.5 | ¦ | 18 | ¦ | 21.5 | ¦ | 26 | 28 | 30.5 | ¦ | 35 | ¦ | 40.5 | ¦
FEED LEFT IN SILO AT START OF 3rd FILLING | ¦ | 0 | FEET |  |  | Tons DM fed |  |  | 14 | ¦ | 7 | ¦ | 10 | ¦ | 13 | ¦ | 16 | ¦ | 20 | ¦ | 24 | ¦ | 29 | 31 | 34 | ¦ | 39 | ¦ | 45 | ¦
Dry Matter in silo at start of 3rd filling | ¦ | 0 | TONS DM |  |  | 0 |  | The silo was filled to a estimated settled height of 50 feet with | 15 | ¦ | 8 | ¦ | 11 | ¦ | 14 | ¦ | 17.5 | ¦ | 22 | ¦ | 26.5 | ¦ | 32 | 34.5 | 37.5 | ¦ | 43 | ¦ | 49.5 | ¦
SETTLED HEIGHT AFTER 3rd FILLING THIS YEAR | ¦ | 0 | FEET |  | Tons DM harvested (3rd Cut) |  |  | first crop haylage. There was some feed fed off between first and | 16 | ¦ | 9 | ¦ | 12 | ¦ | 15 | ¦ | 19 | ¦ | 24 | ¦ | 29 | ¦ | 35 | 38 | 41 | ¦ | 47 | ¦ | 54 | ¦
Dry Matter in silo after 3rd filling | ¦ | 0 | TONS DM |  |  | 0 |  | second crops. | 17 | ¦ | 9.5 | ¦ | 13 | ¦ | 16.5 | ¦ | 21 | ¦ | 26 | ¦ | 31.5 | ¦ | 38 | 41 | 44.5 | ¦ | 51.5 | ¦ | 59 | ¦
= | = | = | = | = | = | = | = |  | 18 | ¦ | 10 | ¦ | 14 | ¦ | 18 | ¦ | 23 | ¦ | 28 | ¦ | 34 | ¦ | 41 | 44 | 48 | ¦ | 56 | ¦ | 64 | ¦
FEED LEFT IN SILO AT START OF 4th FILLING | ¦ | 0 | FEET |  |  | Tons DM fed |  | At the start of refilling with second crop there was 34 feet of | 19 | ¦ | 11 | ¦ | 15 | ¦ | 19.5 | ¦ | 25 | ¦ | 30.5 | ¦ | 37 | ¦ | 44.5 | 48 | 52 | ¦ | 60.5 | ¦ | 69 | ¦
Dry Matter in silo at start of 4th filling | ¦ | 0 | TONS DM |  |  | 0 |  | feed in the silo. It was filled to an estimated settled height of | 20 | ¦ | 12 | ¦ | 16 | ¦ | 21 | ¦ | 27 | ¦ | 33 | ¦ | 40 | ¦ | 48 | 52 | 56 | ¦ | 65 | ¦ | 74 | ¦
SETTLED HEIGHT AFTER 4th FILLING THIS YEAR | ¦ | 0 | FEET |  | Tons DM harvested (4th Cut) |  |  | 48 feet. Again, there was some feed fed out of the silo between | 21 | ¦ | 13 | ¦ | 17.5 | ¦ | 22.5 | ¦ | 29 | ¦ | 35.5 | ¦ | 43 | ¦ | 51.5 | 55.5 | 60 | ¦ | 69.5 | ¦ | 79.5 | ¦
Dry Matter in silo after 4th filling | ¦ | 0 | TONS |  |  | 0 |  | fillings. | 22 | ¦ | 14 | ¦ | 19 | ¦ | 24 | ¦ | 31 | ¦ | 38 | ¦ | 46 | ¦ | 55 | 59 | 64 | ¦ | 74 | ¦ | 85 | ¦
= | = | = | = | = | = | = | = |  | 23 | ¦ | 14.5 | ¦ | 20 | ¦ | 25.5 | ¦ | 33 | ¦ | 40.5 | ¦ | 49 | ¦ | 58.5 | 63 | 68.5 | ¦ | 79 | ¦ | 91 | ¦
Total Harvested |  | 0 | TONS DM |  | 0 | TONS AF |  | There was 24 feet of feed in the silo when they started to refill | 24 | ¦ | 15 | ¦ | 21 | ¦ | 27 | ¦ | 35 | ¦ | 43 | ¦ | 52 | ¦ | 62 | 67 | 73 | ¦ | 84 | ¦ | 97 | ¦
Total Fed |  | 44 | TONS DM |  | 88 | TONS AF |  | it with third crop. It was filled to a estimated settled height | 25 | ¦ | 16 | ¦ | 22.5 | ¦ | 29 | ¦ | 37 | ¦ | 45.5 | ¦ | 55 | ¦ | 65.5 | 71 | 77 | ¦ | 89 | ¦ | 102 | ¦
Silage Moisture Content (%) |  | 50 | [5 empty] | of 60 feet. No fourth cutting was added to the silo. | 26 | ¦ | 17 | ¦ | 24 | ¦ | 31 | ¦ | 39 | ¦ | 48 | ¦ | 58 | ¦ | 69 | 75 | 81 | ¦ | 94 | ¦ | 108 | ¦
[8 empty] | As of January 13, 2012, there was 18 feet remaining in the silo. | 27 | ¦ | 18 | ¦ | 25 | ¦ | 32.5 | ¦ | 41 | ¦ | 51 | ¦ | 61.5 | ¦ | 73 | 79.5 | 85.5 | ¦ | 99.5 | ¦ | 114 | ¦
[9 empty] | 28 | ¦ | 19 | ¦ | 26 | ¦ | 34 | ¦ | 43 | ¦ | 54 | ¦ | 65 | ¦ | 77 | 84 | 90 | ¦ | 105 | ¦ | 120 | ¦
This Spreadsheet Originally Developed by Gary Frank, UW Extension Center for Dairy Profitability, | [7 empty] | Answer the following questions: How many tons of 1st, 2nd, and | 29 | ¦ | 20 | ¦ | 27.5 | ¦ | 36 | ¦ | 45.5 | ¦ | 56.5 | ¦ | 68 | ¦ | 81 | 88 | 95 | ¦ | 110.5 | ¦ | 126.5 | ¦
University of Wisconsin-Madison | [7 empty] | 3rd crops were harvested and placed in this silo; how many tons | 30 | ¦ | 21 | ¦ | 29 | ¦ | 38 | ¦ | 48 | ¦ | 59 | ¦ | 71 | ¦ | 85 | 92 | 100 | ¦ | 116 | ¦ | 133 | ¦
[8 empty] | were fed; and how much feed remains in the silo? | 31 | ¦ | 22 | ¦ | 30.5 | ¦ | 39.5 | ¦ | 50 | ¦ | 62 | ¦ | 74.5 | ¦ | 89 | 96.5 | 104.5 | ¦ | 121.5 | ¦ | 139.5 | ¦
Spreadsheet modified by Brian Holmes | [8 empty] | 32 | ¦ | 23 | ¦ | 32 | ¦ | 41 | ¦ | 52 | ¦ | 65 | ¦ | 78 | ¦ | 93 | 101 | 109 | ¦ | 127 | ¦ | 146 | ¦
Biological Systems Engineering Department | [7 empty] | The results of running the problem are: | 33 | ¦ | 24 | ¦ | 33.5 | ¦ | 43 | ¦ | 54.5 | ¦ | 68 | ¦ | 81.5 | ¦ | 97.5 | 105.5 | 114 | ¦ | 132.5 | ¦ | 152.5 | ¦
460 Henry Mall | [7 empty] | 72 tons of first crop harvested, | 34 | ¦ | 25 | ¦ | 35 | ¦ | 45 | ¦ | 57 | ¦ | 71 | ¦ | 85 | ¦ | 102 | 110 | 119 | ¦ | 138 | ¦ | 159 | ¦
Madison WI 53706 | [7 empty] | 16 tons of second crop harvested, | 35 | ¦ | 26.5 | ¦ | 36.5 | ¦ | 47 | ¦ | 59.5 | ¦ | 74 | ¦ | 89 | ¦ | 106 | 115 | 124.5 | ¦ | 144 | ¦ | 165.5 | ¦
608-262-0096 | [7 empty] | 66 tons of third crop harvested, | 36 | ¦ | 28 | ¦ | 38 | ¦ | 49 | ¦ | 62 | ¦ | 77 | ¦ | 93 | ¦ | 110 | 120 | 130 | ¦ | 150 | ¦ | 172 | ¦
bjholmes@wisc.edu | [7 empty] | a total of 72+16+66+0=154 Tons DM harvested, | 37 | ¦ | 29 | ¦ | 39.5 | ¦ | 51 | ¦ | 64.5 | ¦ | 80 | ¦ | 96.5 | ¦ | 114.5 | 124.5 | 135 | ¦ | 156 | ¦ | 179 | ¦
[8 empty] | a total of 19+36+77=132 Tons DM fed, | 38 | ¦ | 30 | ¦ | 41 | ¦ | 53 | ¦ | 67 | ¦ | 83 | ¦ | 100 | ¦ | 119 | 129 | 140 | ¦ | 162 | ¦ | 186 | ¦
* Based on a silo capacity table developed by the National Silo Association | [7 empty] | and 46 Tons DM remaining in the silo. | 39 | ¦ | 31 | ¦ | 42.5 | ¦ | 55 | ¦ | 69.5 | ¦ | 86 | ¦ | 104 | ¦ | 123.5 | 134 | 145.5 | ¦ | 168.5 | ¦ | 193 | ¦
** WARNING: This spreadsheet generates quantities | [8 empty] | 40 | ¦ | 32 | ¦ | 44 | ¦ | 57 | ¦ | 72 | ¦ | 89 | ¦ | 108 | ¦ | 128 | 139 | 151 | ¦ | 175 | ¦ | 200 | ¦
of forage that are sufficiently accurate for | [7 empty] | Note: If there is a decrease in the height of the feed in the silo | 41 | ¦ | 33 | ¦ | 45.5 | ¦ | 59 | ¦ | 74.5 | ¦ | 92.5 | ¦ | 112 | ¦ | 133 | 144 | 156 | ¦ | 181 | ¦ | 207.5 | ¦
on farm use. Use of these values for sale |  | 140 | [5 empty] | from the beginning of a filling to the end of a filling, an "ERR" | 42 | ¦ | 34 | ¦ | 47 | ¦ | 61 | ¦ | 77 | ¦ | 96 | ¦ | 116 | ¦ | 138 | 149 | 161 | ¦ | 187 | ¦ | 215 | ¦
between parties is not recommended. |  | 96 | [5 empty] | will appear in the "Tons harvested" value. This will cause all | 43 | ¦ | 35.5 | ¦ | 48.5 | ¦ | 63 | ¦ | 80 | ¦ | 99 | ¦ | 120 | ¦ | 142.5 | 154.5 | 167 | ¦ | 193.5 | ¦ | 222.5 | ¦
[8 empty] | calculations AFTER this point to be incorrect. | 44 | ¦ | 37 | ¦ | 50 | ¦ | 65 | ¦ | 83 | ¦ | 102 | ¦ | 124 | ¦ | 147 | 160 | 173 | ¦ | 200 | ¦ | 230 | ¦
[9 empty] | 45 | ¦ | 38 | ¦ | 51.5 | ¦ | 67.5 | ¦ | 85.5 | ¦ | 105.5 | ¦ | 128 | ¦ | 152 | 165 | 178.5 | ¦ | 206.5 | ¦ | 237.5 | ¦
|  | -24 | [6 empty] | 46 | ¦ | 39 | ¦ | 53 | ¦ | 70 | ¦ | 88 | ¦ | 109 | ¦ | 132 | ¦ | 157 | 170 | 184 | ¦ | 213 | ¦ | 245 | ¦
|  | 0 | [6 empty] | 47 | ¦ | 40.5 | ¦ | 55 | ¦ | 70 | ¦ | 91 | ¦ | 112.5 | ¦ | 136 | ¦ | 162 | 175.5 | 189.5 | ¦ | 220 | ¦ | 252.5 | ¦
[9 empty] | 48 | ¦ | 42 | ¦ | 57 | ¦ | 70 | ¦ | 94 | ¦ | 116 | ¦ | 140 | ¦ | 167 | 181 | 195 | ¦ | 227 | ¦ | 260 | ¦
|  | 44 | 44 | 20 | 44 |  |  |  | 49 | ¦ | 43 | ¦ | 58.5 | ¦ | 74 | ¦ | 96.5 | ¦ | 119.5 | ¦ | 144 | ¦ | 172 | 186.5 | 201 | ¦ | 233.5 | ¦ | 268 | ¦
|  |  | 20 | [5 empty] | 50 | ¦ | 44 | ¦ | 60 | ¦ | 78 | ¦ | 99 | ¦ | 123 | ¦ | 148 | ¦ | 177 | 192 | 207 | ¦ | 240 | ¦ | 276 | ¦
|  | 0 | [6 empty] | 51 | ¦ | 45 | ¦ | 61.5 | ¦ | 80 | ¦ | 101.5 | ¦ | 125.5 | ¦ | 151.5 | ¦ | 181 | 196.5 | 212 | ¦ | 246 | ¦ | 282.5 | ¦
|  | 0 | [6 empty] | 52 | ¦ | 46 | ¦ | 63 | ¦ | 82 | ¦ | 104 | ¦ | 128 | ¦ | 155 | ¦ | 185 | 201 | 217 | ¦ | 252 | ¦ | 289 | ¦
[9 empty] | 53 | ¦ | 47 | ¦ | 64.5 | ¦ | 84 | ¦ | 106.5 | ¦ | 131 | ¦ | 159 | ¦ | 189.5 | 205.5 | 222 | ¦ | 257.5 | ¦ | 295.5 | ¦
|  | -24 | -24 | 0 | -24 |  |  |  | 54 | ¦ | 48 | ¦ | 66 | ¦ | 86 | ¦ | 109 | ¦ | 134 | ¦ | 163 | ¦ | 194 | 210 | 227 | ¦ | 263 | ¦ | 302 | ¦
|  |  | 0 | [5 empty] | 55 | ¦ | 49 | ¦ | 67.5 | ¦ | 88 | ¦ | 111.5 | ¦ | 137 | ¦ | 166.5 | ¦ | 198 | 214.5 | 232 | ¦ | 269 | ¦ | 309 | ¦
|  | 0 | [6 empty] | 56 | ¦ | 50 | ¦ | 69 | ¦ | 90 | ¦ | 114 | ¦ | 140 | ¦ | 170 | ¦ | 202 | 219 | 237 | ¦ | 275 | ¦ | 316 | ¦
|  | 0 | [6 empty] | 57 | ¦ | 51.5 | ¦ | 70.5 | ¦ | 92 | ¦ | 116 | ¦ | 143 | ¦ | 173.5 | ¦ | 206 | 223.5 | 242 | ¦ | 280.5 | ¦ | 322.5 | ¦
[9 empty] | 58 | ¦ | 53 | ¦ | 72 | ¦ | 94 | ¦ | 118 | ¦ | 146 | ¦ | 177 | ¦ | 210 | 228 | 247 | ¦ | 286 | ¦ | 329 | ¦
|  | 0 | 0 | 0 | 0 |  |  |  | 59 | ¦ | 54 | ¦ | 73.5 | ¦ | 95.5 | ¦ | 120.5 | ¦ | 149 | ¦ | 180.5 | ¦ | 214.5 | 233 | 252 | ¦ | 292 | ¦ | 335.5 | ¦
|  |  | 0 | [5 empty] | 60 | ¦ | 55 | ¦ | 75 | ¦ | 97 | ¦ | 123 | ¦ | 152 | ¦ | 184 | ¦ | 219 | 238 | 257 | ¦ | 298 | ¦ | 342 | ¦
|  | 0 | [6 empty] | 61 | ¦ | 0 | ¦ | 76 | ¦ | 99 | ¦ | 125.5 | ¦ | 155 | ¦ | 187.5 | ¦ | 223 | 242.5 | 262 | ¦ | 304 | ¦ | 348.5 | ¦
|  | 0 | [6 empty] | 62 | ¦ |  | ¦ | 77 | ¦ | 101 | ¦ | 128 | ¦ | 158 | ¦ | 191 | ¦ | 227 | 247 | 267 | ¦ | 310 | ¦ | 355 | ¦
[9 empty] | 63 | ¦ | 0 | ¦ | 78.5 | ¦ | 103 | ¦ | 130.5 | ¦ | 161 | ¦ | 194.5 | ¦ | 231.5 | 251.5 | 272 | ¦ | 315.5 | ¦ | 362 | ¦
[9 empty] | 64 | ¦ |  | ¦ | 80 | ¦ | 105 | ¦ | 133 | ¦ | 164 | ¦ | 198 | ¦ | 236 | 256 | 277 | ¦ | 321 | ¦ | 369 | ¦
[9 empty] | 65 | ¦ | 0 | ¦ | 81.5 | ¦ | 107 | ¦ | 135 | ¦ | 167 | ¦ | 201.5 | ¦ | 240 | 260.5 | 282 | ¦ | 327 | ¦ | 375.5 | ¦
[9 empty] | 66 | ¦ |  | ¦ | 83 | ¦ | 109 | ¦ | 137 | ¦ | 170 | ¦ | 205 | ¦ | 244 | 265 | 287 | ¦ | 333 | ¦ | 382 | ¦
[9 empty] | 67 | ¦ | 0 | ¦ | 84.5 | ¦ | 110.5 | ¦ | 139.5 | ¦ | 173 | ¦ | 208.5 | ¦ | 248.5 | 269.5 | 292 | ¦ | 338.5 | ¦ | 388.5 | ¦
[9 empty] | 68 | ¦ |  | ¦ | 86 | ¦ | 112 | ¦ | 142 | ¦ | 176 | ¦ | 212 | ¦ | 253 | 274 | 297 | ¦ | 344 | ¦ | 395 | ¦
[9 empty] | 69 | ¦ | 0 | ¦ | 87.5 | ¦ | 114 | ¦ | 144.5 | ¦ | 179 | ¦ | 216 | ¦ | 257 | 279 | 302 | ¦ | 350 | ¦ | 401.5 | ¦
[9 empty] | 70 | ¦ |  | ¦ | 89 | ¦ | 116 | ¦ | 147 | ¦ | 182 | ¦ | 220 | ¦ | 261 | 284 | 307 | ¦ | 356 | ¦ | 408 | ¦
[9 empty] | 71 | ¦ | 0 | ¦ | 0 | ¦ | 0 | ¦ | 149.5 | ¦ | 184.5 | ¦ | 223.5 | ¦ | 265.5 | 288.5 | 312 | ¦ | 361.5 | ¦ | 415 | ¦
[9 empty] | 72 | ¦ |  | ¦ |  | ¦ |  | ¦ | 152 | ¦ | 187 | ¦ | 227 | ¦ | 270 | 293 | 317 | ¦ | 367 | ¦ | 422 | ¦
[9 empty] | 73 | ¦ | 0 | ¦ | 0 | ¦ | 0 | ¦ | 154.5 | ¦ | 190 | ¦ | 230.5 | ¦ | 274 | 297.5 | 322 | ¦ | 373 | ¦ | 428.5 | ¦
[9 empty] | 74 | ¦ |  | ¦ |  | ¦ |  | ¦ | 157 | ¦ | 193 | ¦ | 234 | ¦ | 278 | 302 | 327 | ¦ | 379 | ¦ | 435 | ¦
[9 empty] | 75 | ¦ | 0 | ¦ | 0 | ¦ | 0 | ¦ | 159 | ¦ | 196 | ¦ | 237.5 | ¦ | 282.5 | 306.5 | 332 | ¦ | 384.5 | ¦ | 441.5 | ¦
[9 empty] | 76 | ¦ |  | ¦ |  | ¦ |  | ¦ | 161 | ¦ | 199 | ¦ | 241 | ¦ | 287 | 311 | 337 | ¦ | 390 | ¦ | 448 | ¦
[9 empty] | 77 | ¦ | 0 | ¦ | 0 | ¦ | 0 | ¦ | 163.5 | ¦ | 202 | ¦ | 244.5 | ¦ | 291 | 315.5 | 342 | ¦ | 396 | ¦ | 454.5 | ¦
[9 empty] | 78 | ¦ |  | ¦ |  | ¦ |  | ¦ | 166 | ¦ | 205 | ¦ | 248 | ¦ | 295 | 320 | 347 | ¦ | 402 | ¦ | 461 | ¦
[9 empty] | 79 | ¦ | 0 | ¦ | 0 | ¦ | 0 | ¦ | 168.5 | ¦ | 208 | ¦ | 251.5 | ¦ | 299.5 | 325 | 352 | ¦ | 407.5 | ¦ | 468 | ¦
[9 empty] | 80 | ¦ |  | ¦ |  | ¦ |  | ¦ | 171 | ¦ | 211 | ¦ | 255 | ¦ | 304 | 330 | 357 | ¦ | 413 | ¦ | 475 | ¦
[9 empty] | 81 | ¦ | 0 | ¦ | 0 | ¦ | 0 | ¦ | 0 | ¦ | 0 | ¦ | 258.5 | ¦ | 308 | 334.5 | 361.5 | ¦ | 419 | ¦ | 481.5 | ¦
[9 empty] | 82 | ¦ |  | ¦ |  | ¦ |  | ¦ |  | ¦ |  | ¦ | 262 | ¦ | 312 | 339 | 366 | ¦ | 425 | ¦ | 488 | ¦
[9 empty] | 83 | ¦ | 0 | ¦ | 0 | ¦ | 0 | ¦ | 0 | ¦ | 0 | ¦ | 266 | ¦ | 316.5 | 343.5 | 371 | ¦ | 431 | ¦ | 494.5 | ¦
[9 empty] | 84 | ¦ |  | ¦ |  | ¦ |  | ¦ |  | ¦ |  | ¦ | 270 | ¦ | 321 | 348 | 376 | ¦ | 437 | ¦ | 501 | ¦
[9 empty] | 85 | ¦ | 0 | ¦ | 0 | ¦ | 0 | ¦ | 0 | ¦ | 0 | ¦ | 273.5 | ¦ | 325 | 352.5 | 381 | ¦ | 442.5 | ¦ | 507.5 | ¦
[9 empty] | 86 | ¦ |  | ¦ |  | ¦ |  | ¦ |  | ¦ |  | ¦ | 277 | ¦ | 329 | 357 | 386 | ¦ | 448 | ¦ | 514 | ¦
[9 empty] | 87 | ¦ | 0 | ¦ | 0 | ¦ | 0 | ¦ | 0 | ¦ | 0 | ¦ | 280.5 | ¦ | 333.5 | 361.5 | 391 | ¦ | 454 | ¦ | 521 | ¦
[9 empty] | 88 | ¦ |  | ¦ |  | ¦ |  | ¦ |  | ¦ |  | ¦ | 284 | ¦ | 338 | 366 | 396 | ¦ | 460 | ¦ | 528 | ¦
[9 empty] | 89 | ¦ | 0 | ¦ | 0 | ¦ | 0 | ¦ | 0 | ¦ | 0 | ¦ | 287.5 | ¦ | 342 | 371 | 401 | ¦ | 465.5 | ¦ | 534.5 | ¦
[9 empty] | 90 | ¦ |  | ¦ |  | ¦ |  | ¦ |  | ¦ |  | ¦ | 291 | ¦ | 346 | 376 | 406 | ¦ | 471 | ¦ | 541 | ¦
[9 empty] | 91 | ¦ | 0 | ¦ | 0 | ¦ | 0 | ¦ | 0 | ¦ | 0 | ¦ | 294.5 | ¦ | 350.5 | 380.5 | 411 | ¦ | 477 | ¦ | 547.5 | ¦
[9 empty] | 92 | ¦ |  | ¦ |  | ¦ |  | ¦ |  | ¦ |  | ¦ | 298 | ¦ | 355 | 385 | 416 | ¦ | 483 | ¦ | 554 | ¦
[9 empty] | 93 | ¦ | 0 | ¦ | 0 | ¦ | 0 | ¦ | 0 | ¦ | 0 | ¦ | 301.5 | ¦ | 359 | 389.5 | 421 | ¦ | 488.5 | ¦ | 560.5 | ¦
[9 empty] | 94 | ¦ |  | ¦ |  | ¦ |  | ¦ |  | ¦ |  | ¦ | 305 | ¦ | 363 | 394 | 426 | ¦ | 494 | ¦ | 567 | ¦
[9 empty] | 95 | ¦ | 0 | ¦ | 0 | ¦ | 0 | ¦ | 0 | ¦ | 0 | ¦ | 308.5 | ¦ | 367.5 | 398.5 | 431 | ¦ | 500 | ¦ | 574 | ¦
[9 empty] | 96 | ¦ |  | ¦ |  | ¦ |  | ¦ |  | ¦ |  | ¦ | 312 | ¦ | 372 | 403 | 436 | ¦ | 506 | ¦ | 581 | ¦
[9 empty] | 97 | ¦ | 0 | ¦ | 0 | ¦ | 0 | ¦ | 0 | ¦ | 0 | ¦ | 315.5 | ¦ | 376 | 407.5 | 441 | ¦ | 511.5 | ¦ | 587.5 | ¦
[9 empty] | 98 | ¦ |  | ¦ |  | ¦ |  | ¦ |  | ¦ |  | ¦ | 319 | ¦ | 380 | 412 | 446 | ¦ | 517 | ¦ | 594 | ¦
[9 empty] | 99 | ¦ | 0 | ¦ | 0 | ¦ | 0 | ¦ | 0 | ¦ | 0 | ¦ | 323 | ¦ | 384.5 | 417 | 451 | ¦ | 523 | ¦ | 600.5 | ¦
[9 empty] | 100 | ¦ |  | ¦ |  | ¦ |  | ¦ |  | ¦ |  | ¦ | 327 | ¦ | 389 | 422 | 456 | ¦ | 529 | ¦ | 607 | ¦